## Case 1
Iteration # | Evap Air In | Evap Air Out | Setpoint Out | HPSim Pwr | GenOpt Pwr | Setpoint-EvapAirOut | Pwr Funct | Pwr & Fun Diff | This shows that the optimal (lowest pwr) has the closest Temp to setpoint
1 | 57.685 | 54.236 | 55.4 | 1374.81 | 1374.812 | 1.164 | 1403.6979 | 28.8859
2 | 57.392 | 53.88 | 55.4 | 1390.861 | 1390.863 | 1.52 | 1429.0239 | 38.1609 | Inputs
3 | 57.507 | 54.173 | 55.4 | 1358.558 | 1358.56 | 1.227 | 1388.6494 | 30.0894 | HPSimVariables,
4 | 57.507 | 54.172 | 55.4 | 1340.31 | 1343.312 | 1.228 | 1373.0879 | 29.7759 | %CompMdot%, !1, !Compressor Mass Flow Rate
5 | 54.507 | 54.257 | 55.4 | 1328.16 | 1328.162 | 1.143 | 1355.5643 | 27.4023 |  | !note This will be varied by the optimization engine
6 | 57.623 | 54.554 | 55.4 | 1292.667 | 1292.67 | 0.846 | 1312.4101 | 19.7401 | 3500, !%CndAirFlw%, !Condenser Air Flow Rate
7 | 57.623 | 54.618 | 55.4 | 1277.07 | 1277.074 | 0.782 | 1295.1006 | 18.0266 |  | !note This will be varied by the optimization engine
8 | NULL |  | 55.4 | [5 empty] | 990; !Evaporator Air Flow Rate
9 | NULL |  | 55.4 | [6 empty] | !note This will be varied by the optimization engine
10 | 57.623 | 54.728 | 55.4 | 1246.675 | 1246.679 | 0.672 | 1261.8012 | 15.1222 | VariablesToPass,
11 | 57.623 | 54.532 | 55.4 | 1267.218 | 1267.221 | 0.868 | 1287.0757 | 19.8547 | 1.509269 ,! XMaE
12 | 57.623 | 54.606 | 55.4 | 1257.804 | 1257.807 | 0.794 | 1275.8341 | 18.0271 | 100499.0 ,! OutBaroPress
13 | 57.623 | 54.623 | 55.4 | 1244.085 | 1244.089 | 0.777 | 1261.5377 | 17.4487 | 22.69729 ,! TWiC
14 | NULL |  | 55.4 | [5 empty] | 30.60000 ,! TaiC
15 | 57.623 | 54.602 | 55.4 | 1248.127 | 1248.13 | 0.798 | 1266.1085 | 17.9785 | 14.03993 ,! TWiE
16 | 57.623 | 54.643 | 55.4 | 1240.064 | 1240.068 | 0.757 | 1257.0126 | 16.9446 | 14.23500 ;! TaiE
17 | NULL |  | 55.4
18 | 57.623 | 54.634 | 55.4 | 1242.067 | 1242.071 | 0.766 | 1259.2448 | 17.1738
19 | 57.623 | 54.646 | 55.4 | 1238.333 | 1238.337 | 0.754 | 1255.1909 | 16.8539
20 | NULL |  | 55.4
21 | 57.623 | 54.645 | 55.4 | 1239.207 | 1239.211 | 0.755 | 1256.0992 | 16.8882
22 | 57.623 | 54.651 | 55.4 | 1237.338 | 1237.342 | 0.749 | 1254.0707 | 16.7287
23 | NULL |  | 55.4
|  |  |  | 1237.338 | 1237.342 | 0.672 | 1254.0707 | 15.1222

## Case 2
Iteration # | Evap Air In | Evap Air Out | Setpoint Out | HPSim Pwr | GenOpt Pwr | Setpoint-EvapAirOut | Pwr Funct | Pwr & Fun Diff | This case shows min pwr is not at closest temperature
1 | 90.339 | 69.782 | 55.4 | 1325.993 | 1326.009 | -14.382 | 1670.2448 | 344.2358 | And neither is min function pwr
2 | 90.085 | 69.326 | 55.4 | 1341.79 | 1341.804 | -13.926 | 1679.0957 | 337.2917 | Inputs
3 | 90.702 | 70.133 | 55.4 | 1311.738 | 1311.755 | -14.733 | 1660.6013 | 348.8463 | HPSimVariables,
4 | 90.339 | 70.325 | 55.4 | 1294.042 | 1294.061 | -14.925 | 1642.6866 | 348.6256 | %CompMdot%, !1, !Compressor Mass Flow Rate
5 | 90.074 | 70.394 | 55.4 | 1278.709 | 1278.729 | -14.994 | 1624.8168 | 346.0878 |  | !note This will be varied by the optimization engine
6 | NULL |  | 55.4 | [5 empty] | 3500, !%CndAirFlw%, !Condenser Air Flow Rate
7 | NULL |  | 55.4 | [6 empty] | !note This will be varied by the optimization engine
8 | 90.702 | 70.884 | 55.4 | 1265.359 | 1265.381 | -15.484 | 1619.0481 | 353.6671 | 990; !Evaporator Air Flow Rate
9 | 90.702 | 70.741 | 55.4 | 1273.188 | 1273.209 | -15.341 | 1625.7776 | 352.5686 |  | !note This will be varied by the optimization engine
10 | NULL |  | 55.4 | [5 empty] | VariablesToPass,
11 | 90.137 | 70.631 | 55.4 | 1267.277 | 1267.299 | -15.231 | 1615.7147 | 348.4157 | 0.6965860 ,! XMaE
12 | NULL |  | 55.4 | [5 empty] | 97600.00 ,! OutBaroPress
13 | 91.116 | 70.817 | 55.4 | 1270.997 | 1271.017 | -15.417 | 1624.7222 | 353.7052 | 20.70470 ,! TWiC
14 | 90.702 | 70.924 | 55.4 | 1263.408 | 1263.43 | -15.524 | 1617.4641 | 354.0341 | 29.00000 ,! TaiC
15 | NULL |  | 55.4 | [5 empty] | 17.79770 ,! TWiE
16 | 90.702 | 70.988 | 55.4 | 1263.54 | 1263.563 | -15.588 | 1619.094 | 355.531 | 32.51129 ;! TaiE
17 | 90.702 | 70.952 | 55.4 | 1262.384 | 1262.406 | -15.552 | 1616.7912 | 354.3852
18 | NULL |  | 55.4
|  |  |  | 1262.384 | 1262.406 | -13.926 | 1615.7147 | 337.2917

## Case 3
Iteration # | Evap Air In | Evap Air Out | Setpoint Out | HPSim Pwr | GenOpt Pwr | Setpoint-EvapAirOut | Pwr Funct | Pwr & Fun Diff | This case shows that the min pwr funct val doesn't match the closest to the setpoint
1 | 74.158 | 66.4 | 55.4 | 1335.34 | 1335.344 | -11 | 1600.4845 | 265.1405 | But the difference between pwr and function does
2 | 73.968 | 66.208 | 55.4 | 1350.035 | 1350.038 | -10.808 | 1613.4173 | 263.3793 | Inputs
3 | 73.708 | 66.254 | 55.4 | 1318.09 | 1318.094 | -10.854 | 1576.3357 | 258.2417 | HPSimVariables,
4 | 73.28 | 66.471 | 55.4 | 1302.26 | 1302.265 | -11.071 | 1562.5064 | 260.2414 | %CompMdot%, !1, !Compressor Mass Flow Rate
5 | 73.82 | 66.516 | 55.4 | 1288.151 | 1288.156 | -11.116 | 1546.6243 | 258.4683 |  | !note This will be varied by the optimization engine
6 | NULL |  | 55.4 | [5 empty] | 3500, !%CndAirFlw%, !Condenser Air Flow Rate
7 | NULL |  | 55.4 | [6 empty] | !note This will be varied by the optimization engine
8 | NULL |  | 55.4 | [5 empty] | 990; !Evaporator Air Flow Rate
9 | 73.547 | 66.399 | 55.4 | 1280.405 | 1280.41 | -10.999 | 1534.6199 | 254.2099 |  | !note This will be varied by the optimization engine
10 | NULL |  | 55.4 | [5 empty] | VariablesToPass,
11 | 74.241 | 66.727 | 55.4 | 1286.01 | 1286.015 | -11.327 | 1548.9517 | 262.9367 | 0.6965860 ,! XMaE
12 | 73.968 | 66.717 | 55.4 | 1277.175 | 1277.181 | -11.317 | 1538.081 | 260.9 | 97600.00 ,! OutBaroPress
13 | NULL |  | 55.4 | [5 empty] | 20.70470 ,! TWiC
14 | 73.82 | 66.591 | 55.4 | 1279.44 | 1279.445 | -11.191 | 1537.8975 | 258.4525 | 29.00000 ,! TaiC
15 | 73.556 | 66.493 | 55.4 | 1274.751 | 1274.756 | -11.093 | 1530.0063 | 255.2503 | 17.79770 ,! TWiE
16 | NULL |  | 55.4 | [5 empty] | 32.51129 ;! TaiE
17 | 74.151 | 66.788 | 55.4 | 1275.748 | 1275.754 | -11.388 | 1537.9974 | 262.2434
18 | NULL |  | 55.4
|  |  |  | 1274.751 | 1274.756 | -10.808 | 1530.0063 | 254.2099

## Case 4
Iteration # | Evap Air In | Evap Air Out | Setpoint Out | HPSim Pwr | GenOpt Pwr | Setpoint-EvapAirOut | Pwr Funct | Pwr & Fun Diff | This case shows that the min pwr funct val doesn't match the closest to the setpoint
1 | 74.158 | 66.4 | 55.4 | 1335.34 | 1335.344 | -11 | 1588.9143 | 253.5703 | But the difference between pwr and function does
2 | 73.968 | 66.208 | 55.4 | 1350.035 | 1350.038 | -10.808 | 1598.5405 | 248.5025 | Inputs
3 | 73.708 | 66.254 | 55.4 | 1318.09 | 1318.094 | -10.854 | 1565.0242 | 246.9302 | HPSimVariables,
4 | 73.28 | 66.471 | 55.4 | 1302.26 | 1302.265 | -11.071 | 1554.9528 | 252.6878 | %CompMdot%, !1, !Compressor Mass Flow Rate
5 | 73.82 | 66.516 | 55.4 | 1288.151 | 1288.156 | -11.116 | 1540.9556 | 252.7996 |  | !note This will be varied by the optimization engine
6 | NULL |  | 55.4 | [5 empty] | 3500, !%CndAirFlw%, !Condenser Air Flow Rate
7 | NULL |  | 55.4 | [6 empty] | !note This will be varied by the optimization engine
8 | NULL |  | 55.4 | [5 empty] | 990; !Evaporator Air Flow Rate
9 | 73.547 | 66.399 | 55.4 | 1280.405 | 1280.41 | -10.999 | 1528.493 | 248.083 |  | !note This will be varied by the optimization engine
10 | NULL |  | 55.4 | [5 empty] | VariablesToPass,
11 | 74.241 | 66.727 | 55.4 | 1286.01 | 1286.015 | -11.327 | 1545.7843 | 259.7693 | 0.6965860 ,! XMaE
12 | 73.968 | 66.717 | 55.4 | 1277.175 | 1277.181 | -11.317 | 1535.7055 | 258.5245 | 97600.00 ,! OutBaroPress
13 | NULL |  | 55.4 | [5 empty] | 20.70470 ,! TWiC
14 | 73.82 | 66.591 | 55.4 | 1279.44 | 1279.445 | -11.191 | 1533.9097 | 254.4647 | 29.00000 ,! TaiC
15 | 73.556 | 66.493 | 55.4 | 1274.751 | 1274.756 | -11.093 | 1525.4358 | 250.6798 | 17.79770 ,! TWiE
16 | NULL |  | 55.4 | [5 empty] | 32.51129 ;! TaiE
17 | 74.151 | 66.788 | 55.4 | 1275.748 | 1275.754 | -11.388 | 1536.5623 | 260.8083
18 | NULL |  | 55.4
|  |  |  | 1274.751 | 1274.756 | -10.808 | 1525.4358 | 246.9302

## List of Functions Tried
1) Pwr=Pwr+(ΔT)^2 | N.B. It looks like although finding a min pwr based on delta T is hard, doing a delta Pwr based on the pwr function adjustment is more successful
2) Pwr=Pwr+.5*(ABS(ΔT))^3 | Consider minimizing with delta pwr?
3) Pwr=Pwr+.5*(ABS(ΔT))^2
4) Pwr=Pwr+(ABS(ΔT)*Pwr/Setpoint)

## 1916 Case
| Unit | F | F | F | F | F | F | F | W | W | W |  |  |  |  | Test | W | W | Test | y4's multiplier is 4
| Iteration | Evap In Sat Temp | Cond Out Sat Temp | Evap Air In | Evap Air Out | Cond Air In | CondUpp | CondLow | Qevap | QHPSim | Delta Q | y1 | y2 | y3 | y4 | y4 | HPSim Pwr | GenOpt Pwr | Pwr
| 1 | 48.876 | 76.417 | 77.196 | 54.651 | 69.8 | 94.8 | 59.8 | -7447.835 | 6940.7272 | -507.1078 | 0 | 1113.594 | 0 | 5.0711 | 102.8633 | 1113.594 | 1127.629 | 1216.4573
| 2 | 48.337 | 76.843 | 77.351 | 54.247 | 69.8 | 94.8 | 59.8 | -7447.835 | 7115.9567 | -331.8783 | 0 | 1127.842 |  | 3.3188 | 44.0573 | 1127.842 | 1139.03 | 1171.8993
| 3 | 48.753 | 76.622 | 76.802 | 54.538 | 69.8 | 94.8 | 59.8 | -7447.835 | 6854.6064 | -593.2286 | 0 | 1101.608 |  | 5.9323 | 140.7681 | 1101.608 | 1116.63 | 1242.3761
| 4 | 48.929 | 72.432 | 77.646 | 54.943 | 69.8 | 94.8 | 59.8 | -7447.835 | 6990.2933 | -457.5417 | 0 | 1092.173 |  | 4.5754 | 83.7378 | 1092.173 | 1104.655 | 1175.9108
| 5 | 48.881 | 72.223 | 77.041 | 54.793 | 69.8 | 94.8 | 59.8 | -7447.835 | 6847.3231 | -600.5119 | 0 | 1080.516 |  | 6.0051 | 144.2458 | 1080.516 | 1094.412 | 1224.7618
| 6 | 49.704 | 76.199 | 76.435 | 55.498 | 69.8 | 94.8 | 59.8 | -7447.835 | 6446.916 | -1000.919 | 0 | 1049.914 |  | 10.0092 | 400.7356 | 1049.914 | 1071.594 | 1450.6496
| 7 | 49.807 | 73.938 | 77.196 | 55.773 | 69.8 | 94.8 | 59.8 | -7447.835 | 6597.9931 | -849.8419 | 0 | 1041.397 |  | 8.4984 | 288.8925 | 1041.397 | 1059.756 | 1330.2895
| 8 | 50.482 | 72.149 | 77.351 | 56.557 | 69.8 | 94.8 | 59.8 | -7447.835 | 6408.1944 | -1039.6406 | 0 | 1004.845 |  | 10.3964 | 432.3411 | 1004.845 | 1026.022 | 1437.1861
| 9 | 50.824 | 73.273 | 77.351 | 56.874 | 69.8 | 94.8 | 59.8 | -7447.835 | 6311.2717 | -1136.5633 | 0 | 992.069 |  | 11.3656 | 516.7104 | 992.069 | 1014.867 | 1508.7794
| 10 | 59.789 | 73.339 | 77.351 | 56.738 | 69.8 | 94.8 | 59.8 | -7447.835 | 6352.6168 | -1095.2182 | 0 | 998.222 |  | 10.9522 | 479.8012 | 998.222 | 1020.402 | 1478.0232
| 11 | 50.714 | 73.311 | 77.196 | 56.723 | 69.8 | 94.8 | 59.8 | -7447.835 | 6305.8041 | -1142.0309 | 0 | 995.141 |  | 11.4203 | 521.6938 | 995.141 | 1017.91 | 1516.8348
| 12 | 50.668 | 76.107 | 77.196 | 58.158 | 69.8 | 94.8 | 59.8 | -7447.835 | 6200.6253 | -1247.2097 | 0 | 992.242 |  | 12.4721 | 622.2128 | 992.242 | 1016.989 | 1614.4548
| 13 | 50.746 | 72.556 | 77.351 | 56.811 | 69.8 | 94.8 | 59.8 | -7447.835 | 6330.5288 | -1117.3062 | 0 | 993.101 |  | 11.1731 | 499.3493 | 993.101 | 1015.546 | 1492.4503
Take 2 with above formula (y4's multiplier is 4) | [15 empty] | Test |  |  | Test
| Iteration | Evap In Sat Temp | Cond Out Sat Temp | Evap Air In | Evap Air Out | Cond Air In | CondUpp | CondLow | Qevap | QHPSim | Delta Q | y1 | y2 | y3 | y4 | y4 | HPSim Pwr | GenOpt Pwr | Pwr
| 1 | 48.876 | 76.417 | 77.196 | 54.651 | 69.8 | 94.8 | 59.8 | -7447.835 | 6940.7272 | -507.1078 | 0 | 1113.594 | 0 | 5.0711 | 102.8633 | 1113.594 | 1225.422 | 1216.4573
| 2 | 48.337 | 76.843 | 77.351 | 54.247 | 69.8 | 94.8 | 59.8 | -7447.835 | 7115.9567 | -331.8783 | 0 | 1127.842 |  | 3.3188 | 44.0573 | 1127.842 | 1179.769 | 1171.8993
| 3 | 47.925 | 76.841 | 76.762 | 53.706 | 69.8 | 94.8 | 59.8 | -7447.835 | 7097.1484 | -350.6866 | 0 | 1139.801 |  | 3.5069 | 49.1924 | 1139.801 | 1196.874 | 1188.9934
| 4 | 47.676 | 72.421 | 77.644 | 53.644 | 69.8 | 94.8 | 59.8 | -7447.835 | 7387.4061 | -60.4289 | 0 | 1156.42 |  | 0.60429 | 1.4607 | 1156.42 | 1163.765 | 1157.8807
| 5 | 47.298 | 76.928 | 76.641 | 53.022 | 69.8 | 94.8 | 59.8 | -7447.835 | 7269.5104 | -178.3246 | 0 | 1176.806 |  | 1.7832 | 12.7199 | 1176.806 | 1196.949 | 1189.5259
| 6 | 47.119 | 76.938 | 76.595 | 52.816 | 69.8 | 94.8 | 59.8 | -7447.835 | 7318.0807 | -129.7543 | 0 | 1188.989 |  | 1.2975 | 6.7345 | 1188.989 | 1203.095 | 1195.7235
| 7 | 47.253 | 72.948 | 77.351 | 53.213 | 69.8 | 94.8 | 59.8 | -7447.835 | 7432.4585 | -15.3765 | 0 | 1168.102 |  | 0.15376 | 0.094575 | 1168.102 | 1174.243 | 1168.1966
| 8 |  |  |  |  | 69.8 | 94.8 | 59.8 | -7447.835 | n/a | n/a | 0 | 0 |  |  |  |  | 9999 | 0
| 9 | 47.322 | 73.072 | 77.041 | 53.178 | 69.8 | 94.8 | 59.8 | -7447.835 | 7341.7839 | -106.0511 | 0 | 1161.594 |  | 1.0605 | 4.4987 | 1161.594 | 1172.342 | 1166.0927
| 10 | 47.596 | 72.393 | 77.351 | 53.535 | 69.8 | 94.8 | 59.8 | -7447.835 | 7333.8935 | -113.9415 | 0 | 1153.987 |  | 1.1394 | 5.1931 | 1153.987 | 1164.864 | 1159.1801
| 11 | 47.488 | 72.423 | 77.507 | 53.473 | 69.8 | 94.8 | 59.8 | -7447.835 | 7397.689 | -50.146 | 0 | 1159.568 |  | 0.50146 | 1.0058 | 1159.568 | 1166.422 | 1160.5738
| 12 | 48.088 | 76.852 | 77.041 | 53.797 | 69.8 | 94.8 | 59.8 | -7447.835 | 7152.3932 | -295.4418 | 0 | 1150.301 |  | 2.9544 | 34.9143 | 1150.301 | 1193.037 | 1185.2153
| 13 | 47.594 | 72.413 | 77.543 | 53.532 | 69.8 | 94.8 | 59.8 | -7447.835 | 7390.5395 | -57.2955 | 0 | 1158.462 |  | 0.57296 | 1.3131 | 1158.462 | 1165.463 | 1159.7751
| 14 | 48.051 | 76.86 | 77.041 | 53.768 | 69.8 | 94.8 | 59.8 | -7446.835 | 7161.1142 | -285.7208 | 0 | 1151.145 |  | 2.8572 | 32.6546 | 1151.145 | 1191.808 | 1183.7996
| 15 | 47.912 | 72.422 | 78.039 | 53.899 | 69.8 | 94.8 | 59.8 | -7445.835 | 7431.2464 | -14.5886 | 0 | 1156.636 |  | 0.14589 | 0.08513 | 1156.636 | 1162.811 | 1156.7211
| 16 | 47.524 | 72.426 | 77.53 | 53.508 | 69.8 | 94.8 | 59.8 | -7444.835 | 7394.3343 | -50.5007 | 0 | 1158.479 |  | 0.50501 | 1.0201 | 1158.479 | 1165.601 | 1159.4991
Take 3 with y4's multiplier being 5 (and change in delta Q and conversion 1/30/16) | [15 empty] | Test |  |  | Test
| Iteration | Evap In Sat Temp | Cond Out Sat Temp | Evap Air In | Evap Air Out | Cond Air In | CondUpp | CondLow | Qevap | QHPSim | Delta Q | y1 | y2 | y3 | y4 | y4 | HPSim Pwr | GenOpt Pwr | Pwr
| 1 | 48.876 | 76.417 | 77.196 | 54.651 | 69.8 | 94.8 | 59.8 | -7447.835 | 6940.7272 | -507.1078 | 0 | 1113.594 | 0 | 5.0711 | 128.5792 | 1113.594 | 1251.14 | 1242.1732
| 2 | 48.337 | 76.843 | 77.351 | 54.247 | 69.8 | 94.8 | 59.8 | -7447.835 | 7115.9567 | -331.8783 | 0 | 1127.842 |  | 3.3188 | 55.0716 | 1127.842 | 1190.785 | 1182.9136
| 3 | 47.925 | 76.841 | 76.762 | 53.706 | 69.8 | 94.8 | 59.8 | -7447.835 | 7097.1484 | -350.6866 | 0 | 1139.801 |  | 3.5069 | 61.4905 | 1139.801 | 1209.173 | 1201.2915
| 4 | 47.676 | 72.421 | 77.644 | 53.644 | 69.8 | 94.8 | 59.8 | -7447.835 | 7387.4061 | -60.4289 | 0 | 1156.42 |  | 0.60429 | 1.8258 | 1156.42 | 1164.131 | 1158.2458
| 5 | 47.298 | 76.928 | 76.641 | 53.022 | 69.8 | 94.8 | 59.8 | -7447.835 | 7269.5104 | -178.3246 | 0 | 1176.806 |  | 1.7832 | 15.8998 | 1176.806 | 1200.13 | 1192.7058
| 6 | 47.119 | 76.938 | 76.595 | 52.816 | 69.8 | 94.8 | 59.8 | -7447.835 | 7318.0807 | -129.7543 | 0 | 1188.989 |  | 1.2975 | 8.4181 | 1188.989 | 1204.78 | 1197.4071
| 7 | 47.253 | 72.948 | 77.351 | 53.213 | 69.8 | 94.8 | 59.8 | -7447.835 | 7432.4585 | -15.3765 | 0 | 1168.102 |  | 0.15376 | 0.11822 | 1168.102 | 1174.267 | 1168.2202
| 8 |  |  |  |  | 69.8 | 94.8 | 59.8 | -7447.835 | n/a | n/a | 0 | 0 |  |  |  |  | 9999 | 0
| 9 | 47.322 | 73.072 | 77.041 | 53.178 | 69.8 | 94.8 | 59.8 | -7447.835 | 7341.7839 | -106.0511 | 0 | 1161.594 |  | 1.0605 | 5.6234 | 1161.594 | 1173.467 | 1167.2174
| 10 | 47.596 | 72.393 | 77.351 | 53.535 | 69.8 | 94.8 | 59.8 | -7447.835 | 7333.8935 | -113.9415 | 0 | 1153.987 |  | 1.1394 | 6.4913 | 1153.987 | 1166.163 | 1160.4783
| 11 | 47.488 | 72.423 | 77.507 | 53.473 | 69.8 | 94.8 | 59.8 | -7447.835 | 7397.689 | -50.146 | 0 | 1159.568 |  | 0.50146 | 1.2573 | 1159.568 | 1166.673 | 1160.8253
| 12 | 48.088 | 76.852 | 77.041 | 53.797 | 69.8 | 94.8 | 59.8 | -7447.835 | 7152.3932 | -295.4418 | 0 | 1150.301 |  | 2.9544 | 43.6429 | 1150.301 | 1201.767 | 1193.9439
| 13 | 47.594 | 72.413 | 77.543 | 53.532 | 69.8 | 94.8 | 59.8 | -7447.835 | 7390.5395 | -57.2955 | 0 | 1158.462 |  | 0.57296 | 1.6414 | 1158.462 | 1165.792 | 1160.1034
| 14 | 48.051 | 76.86 | 77.041 | 53.768 | 69.8 | 94.8 | 59.8 | -7446.835 | 7161.1142 | -285.7208 | 0 | 1151.145 |  | 2.8572 | 40.8182 | 1151.145 | 1200.03 | 1191.9632
| 15 | 47.912 | 72.422 | 78.039 | 53.899 | 69.8 | 94.8 | 59.8 | -7445.835 | 7431.2464 | -14.5886 | 0 | 1156.636 |  | 0.14589 | 0.10641 | 1156.636 | 1162.839 | 1156.7424
| 16 | 47.524 | 72.426 | 77.53 | 53.508 | 69.8 | 94.8 | 59.8 | -7444.835 | 7394.3343 | -50.5007 | 0 | 1158.479 |  | 0.50501 | 1.2752 | 1158.479 | 1165.887 | 1159.7542

## 11216 Case
y4's multiplier is 5
Unit | F | F | F | F | F | F | F | W | W | W |  |  |  |  | Test | W | W | Test
Iteration | Evap In Sat Temp | Cond Out Sat Temp | Evap Air In | Evap Air Out | Cond Air In | CondUpp | CondLow | Qevap | QHPSim | Delta Q | y1 | y2 | y3 | y4 | y4 | HPSim Pwr | GenOpt Pwr | Pwr
1 | 47.052 | 68.752 | 76.121 | 53.157 | 66.38 | 91.38 | 56.38 | -7447.835 | 7089.6816 | -358.1534 | 0 | 1071.814 | 0 | 3.5815 | 64.1369 | 1071.814 | 1131.628 | 1135.9509
2 | 47.123 | 68.773 | 76.445 | 53.169 | 67.38 | 92.38 | 57.38 | -7447.835 | 7186.4591 | -261.3759 | 1 | 1084.177 | 0 | 2.6138 | 34.1587 | 1084.177 | 1119.518 | 1119.3357
3 | 46.518 | 68.983 | 75.941 | 52.566 | 68.38 | 93.38 | 58.38 | -7447.835 | 7219.2986 | -228.5364 | 2 | 1096.11 | 0 | 2.2854 | 26.1145 | 1096.11 | 1124.866 | 1124.2245
4 | 46.548 | 68.788 | 76.366 | 52.59 | 69.38 | 94.38 | 59.38 | -7447.835 | 7339.7543 | -108.0807 | 3 | 1108.632 | 0 | 1.0808 | 5.8407 | 1108.632 | 1120.671 | 1117.4727
5 | 46.721 | 69.019 | 76.146 | 52.805 | 70.38 | 95.38 | 60.38 | -7447.835 | 7205.6988 | -242.1362 | 4 | 1091.465 | 0 | 2.4214 | 29.315 | 1091.465 | 1122.253 | 1124.78
6 | 47.054 | 72.976 | 75.225 | 52.931 | 71.38 | 96.38 | 61.38 | -7447.835 | 6881.9115 | -565.9235 | 5 | 1073.924 | 0 | 5.6592 | 160.1347 | 1073.924 | 1212.46 | 1239.0587
7 | 46.78 | 69.069 | 76.138 | 52.865 | 72.38 | 97.38 | 62.38 | -7447.835 | 7184.6742 | -263.1608 | 6 | 1086.941 | 0 | 2.6316 | 34.6268 | 1086.941 | 1122.759 | 1127.5678
8 | 47.096 | 68.76 | 76.365 | 53.161 | 73.38 | 98.38 | 63.38 | -7447.835 | 7164.1097 | -283.7253 | 7 | 1081.07 | 0 | 2.8373 | 40.25 | 1081.07 | 1121.413 | 1128.32
9 | 47.099 | 73.035 | 75.402 | 52.927 | 74.38 | 99.38 | 64.38 | -7447.835 | 6938.27 | -509.565 | 8 | 1081.655 | 0 | 5.0957 | 129.8283 | 1081.655 | 1195.588 | 1219.4833
10 | 47.077 | 73.011 | 75.29 | 52.911 | 75.38 | 100.38 | 65.38 | -7447.835 | 6908.7284 | -539.1066 | 9 | 1078.554 | 0 | 5.3911 | 145.318 | 1078.554 | 1205.024 | 1232.872
11 | 47.132 | 68.763 | 76.467 | 53.172 | 76.38 | 101.38 | 66.38 | -7447.835 | 7192.3415 | -255.4935 | 10 | 1084.952 | 0 | 2.5549 | 32.6385 | 1084.952 | 1119.044 | 1127.5905
12 | 46.797 | 68.905 | 76.155 | 52.885 | 77.38 | 102.38 | 67.38 | -7447.835 | 7183.8298 | -264.0052 | 11 | 1086.256 | 0 | 2.6401 | 34.8494 | 1086.256 | 1122.23 | 1132.1054

## 13016 Case
[12 empty] | y4's multiplier is 5 |  |  |  |  | [15.89504,19.1,13.82345,24.32697,21598.102,21598.102,925.424,951.946,28.0,0.00581,0.8,3500.0,55.897,990.0, 26606.854, 21598.102;]
Unit | F | F | F | F | F | W | W | W |  |  |  |  | Test | W | W | Test
Iteration | Evap In Sat Temp | Cond Out Sat Temp | Evap Air In | Evap Air Out | Cond Air In | Qevap | QHPSim | Delta Q | y1 | y2 | y3 | y4 | y4 | HPSim Pwr | GenOpt Pwr | Pwr
1 | 47.052 | 68.752 | 76.121 | 53.157 | 66.38 | -7447.835 | 7089.6816 | -358.1534 | 0 | 1071.814 | 0 | 3.5815 | 64.1369 | 1071.814 | 1144.457 | 1135.9509
2 | 47.123 | 68.773 | 76.445 | 53.169 | 66.38 | -7447.835 | 7186.4591 | -261.3759 | 0 | 1084.177 | 0 | 2.6138 | 34.1587 | 1084.177 | 1126.351 | 1118.3357
3 | 46.518 | 68.986 | 75.941 | 52.566 | 66.38 | -7447.835 | 7219.2986 | -228.5364 | 0 | 1096.11 | 0 | 2.2854 | 26.1145 | 1096.11 | 1130.09 | 1122.2245
4 | 46.548 | 68.788 | 76.366 | 52.59 | 66.38 | -7447.835 | 7339.7543 | -108.0807 | 0 | 1108.632 | 0 | 1.0808 | 5.8407 | 1108.632 | 1121.84 | 1114.4727
5 | 46.08 | 73.321 | 75.428 | 51.911 | 66.38 | -7447.835 | 7258.3322 | -189.5028 | 0 | 1129.585 | 0 | 1.895 | 17.9557 | 1129.585 | 1155.963 | 1147.5407
6 | 45.85 | 73.403 | 75.485 | 51.553 | 66.38 | -7447.835 | 7347.0194 | -100.8156 | 0 | 1142.13 | 0 | 1.0082 | 5.0819 | 1142.13 | 1155.189 | 1147.2119
7 | 46.098 | 69.119 | 76.132 | 52.165 | 66.38 | -7447.835 | 7397.7797 | -50.0553 | 0 | 1121.065 | 0 | 0.50055 | 1.2528 | 1121.065 | 1129.324 | 1122.3178
8 | 46.362 | 73.17 | 75.212 | 52.188 | 66.38 | -7447.835 | 7106.2283 | -341.6067 | 0 | 1110.547 | 0 | 3.4161 | 58.3476 | 1110.547 | 1178.17 | 1168.8946
9 | 46.68 | 68.824 | 76.372 | 52.728 | 66.38 | -7447.835 | 7299.1925 | -148.6425 | 0 | 1102.479 | 0 | 1.4864 | 11.0473 | 1102.479 | 1121.07 | 1113.5263
10 | 46.721 | 69.019 | 76.148 | 52.805 | 66.38 | -7447.835 | 7205.6988 | -242.1362 | 0 | 1091.465 | 0 | 2.4214 | 29.315 | 1091.465 | 1128.117 | 1120.78
11 | 46.891 | 73.107 | 75.464 | 52.703 | 66.38 | -7447.835 | 7026.1166 | -421.7184 | 0 | 1095.372 | 0 | 4.2172 | 88.9232 | 1095.372 | 1193.938 | 1184.2952
12 | 46.504 | 72.274 | 75.789 | 52.462 | 66.38 | -7447.835 | 7202.1864 | -245.6486 | 0 | 1103.896 | 0 | 2.4565 | 30.1716 | 1103.896 | 1142.332 | 1134.0676
13 | 46.383 | 68.958 | 75.941 | 52.454 | 66.38 | -7447.835 | 7253.6103 | -194.2247 | 0 | 1100.687 | 0 | 1.9422 | 18.8616 | 1100.687 | 1127.297 | 1119.5486
14 | 46.58 | 73.159 | 75.323 | 52.43 | 66.38 | -7447.835 | 7066.5818 | -381.2532 | 0 | 1100.331 | 0 | 3.8125 | 72.677 | 1100.331 | 1182.347 | 1173.008
15 | 46.332 | 69.004 | 75.941 | 52.419 | 66.38 | -7447.835 | 7263.9388 | -183.8962 | 0 | 1101.419 | 0 | 1.839 | 16.9089 | 1101.419 | 1126.076 | 1118.3279
16 | 46.236 | 69.058 | 75.636 | 52.212 | 66.38 | -7447.835 | 7227.2381 | -220.5969 | 0 | 1103.552 | 0 | 2.206 | 24.3315 | 1103.552 | 1135.318 | 1127.8835
y4's multiplier is 4
Unit | F | F | F | F | F | W | W | W |  |  |  |  | Test | W | W | Test
Iteration | Evap In Sat Temp | Cond Out Sat Temp | Evap Air In | Evap Air Out | Cond Air In | Qevap | QHPSim | Delta Q | y1 | y2 | y3 | y4 | y4 | HPSim Pwr | GenOpt Pwr | Pwr
1 | 47.052 | 68.752 | 76.121 | 53.157 | 66.38 | -7447.835 | 7089.6816 | -358.1534 | 0 | 1071.814 | 0 | 3.5815 | 64.1369 | 1071.814 | 1144.457 | 1135.9509
2 | 47.123 | 68.773 | 76.445 | 53.169 | 66.38 | -7447.835 | 7186.4591 | -261.3759 | 0 | 1084.177 | 0 | 2.6138 | 34.1587 | 1084.177 | 1119.519 | 1118.3357
3 | 46.518 | 68.986 | 75.941 | 52.566 | 66.38 | -7447.835 | 7219.2986 | -228.5364 | 0 | 1096.11 | 0 | 2.2854 | 26.1145 | 1096.11 | 1124.866 | 1122.2245
4 | 46.548 | 68.788 | 76.366 | 52.59 | 66.38 | -7447.835 | 7339.7543 | -108.0807 | 0 | 1108.632 | 0 | 1.0808 | 5.8407 | 1108.632 | 1120.672 | 1114.4727
5 | 46.721 | 69.019 | 46.146 | 52.805 | 66.38 | -7447.835 | 7205.6988 | -242.1362 | 0 | 1091.465 | 0 | 2.4214 | 29.315 | 1091.465 | 1122.254 | 1120.78
6 | 47.054 | 72.976 | 75.225 | 52.931 | 66.38 | -7447.835 | 6881.9115 | -565.9235 | 0 | 1073.924 | 0 | 5.6592 | 160.1347 | 1073.924 | 1212.462 | 1234.0587
7 | 46.78 | 69.069 | 76.138 | 52.865 | 66.38 | -7447.835 | 7184.6742 | -263.1608 | 0 | 1086.941 | 0 | 2.6316 | 34.6268 | 1086.941 | 1122.76 | 1121.5678
8 | 47.096 | 68.76 | 76.365 | 53.161 | 66.38 | -7447.835 | 7164.1097 | -283.7253 | 0 | 1081.07 | 0 | 2.8373 | 40.25 | 1081.07 | 1121.414 | 1121.32
9 | 47.099 | 73.035 | 75.402 | 52.927 | 66.38 | -7447.835 | 6938.27 | -509.565 | 0 | 1081.655 | 0 | 5.0957 | 129.8283 | 1081.655 | 1195.589 | 1211.4833
10 | 47.077 | 73.011 | 75.29 | 52.911 | 66.38 | -7447.835 | 6908.7284 | -539.1066 | 0 | 1078.554 | 0 | 5.3911 | 145.318 | 1078.554 | 1205.026 | 1223.872
11 | 47.132 | 68.763 | 76.467 | 53.172 | 66.38 | -7447.835 | 7192.3415 | -255.4935 | 0 | 1084.952 | 0 | 2.5549 | 32.6385 | 1084.952 | 1119.045 | 1117.5905
12 | 46.797 | 68.905 | 76.155 | 52.885 | 66.38 | -7447.835 | 7183.8298 | -264.0052 | 0 | 1086.256 | 0 | 2.6401 | 34.8494 | 1086.256 | 1122.231 | 1121.1054